## Frames v0.3
Frames v0.3
Index | Qty | Description | Specs | Value | Package | Ref. Mouser | References
SMT parts
R6, R7, R8, R9, R11, R12, R13, R16, R19, R20, R21, R22 | 12 | Resistor, 1% |  | 100 | 0603 | 652-CR0603FX-1000ELF
R17, R34, R35, R55, R56 | 5 | Resistor, 1% |  | 510 | 0603 | 652-CR0603FX-5100ELF
R28, R39, R48, R51, R58, R61 | 6 | Resistor, 1% |  | 1.0k | 0603 | 652-CR0603FX-1001ELF
R24 | 1 | Resistor, 1% |  | 3.3k | 0603 | 652-CR0603-FX3301ELF
R25, R26 | 2 | Resistor, 1% |  | 4.7k | 0603 | 652-CR0603FX-4701ELF
R1, R10, R23 | 3 | Resistor, 1% |  | 10k | 0603 | 652-CR0603-FX-1002GLF
R40 | 1 | Resistor, 1% |  | 33k | 0603 | 652-CR0603FX-3302ELF
R43 | 1 | Resistor, 1% |  | 49.9k | 0603 | 652-CR0603FX-4992ELF
R18, R27, R29, R30, R31, R32, R33, R36, R37, R38, R41, R44, R45, R46, R47, R49, R50, R52, R53, R54, R57, R59, R60, R62, R63, R64, R65 | 27 | Resistor, 1% |  | 100k | 0603 | 652-CR0603-FX-1003GLF
R42 | 1 | Resistor, 1% |  | 240k | 0603 | 652-CR0603FX-2403ELF
C1, C9, C23, C38, C39, C40, C44, C46 | 8 | Capacitor, ceramic |  | 18p | 0603 | 81-GRM185C1H180JA01J | Murata GRM1885C1H180JA01J
C22, C27, C31, C42, C43 | 5 | Capacitor, ceramic | >= 16V | 560p | 0603 | 81-GRM185C1E561JA01D | Murata GRM1885C1E561JA01D
C2, C3, C6, C7, C10, C13, C16, C24, C25, C26, C28, C29, C30, C34, C35, C36, C37, C41, C45, C47, C48 | 21 | Capacitor, ceramic | >= 16V | 100n | 0603 | 81-GRM188R71E104JA1J | Murata GRM188R71E104JA01J
C12 | 1 | Capacitor, ceramic | >= 16V | 470n | 0603 | 81-GRM18F51C474ZA01J
C17, C18, C19, C20 | 4 | Capacitor, ceramic | >= 6.3V, <= 10% | 1u | 0603 | 81-GRM185C81A105KE6D | GRM185C81A105KE36D
C8, C14 | 2 | Capacitor, ceramic | >= 6.3V | 3.3u | 0603 | 81-GRM188R61A335KE5D | Murata GRM188R61A335KE15D
C5, C11, C15 | 3 | Capacitor, electrolytic | >= 25V | 22u | Panasonic C | 667-EEE-FP1E220AR | EEE-FP1E220AR
C4, C21 | 2 | Capacitor, electrolytic | >= 25V | 47u | Panasonic D | 667-EEE-FK1V470P | EEEFK1V470P
D1, D2 | 2 | 1N5819HW diode |  |  | SOD123 | 621-1N5819HW-F | Diodes Inc 1N5819HW-7-F
D3 | 1 | BAT54S diode |  |  | SOT23 | 512-BAT54S | BAT54S
IC1, IC4 | 2 | LM1117-3.3V LDO Vreg |  | 3.3V | SO223 | 926-LM1117MPX3.3NOPB | National LM1117MPX3.3NOPB
IC2 | 1 | LM4040 Shunt Vref | A, B or C grade | 2.5V | SOT23 | 595-LM4040C25IDBZR | Texas Instruments LM4040C25IDBZ
IC3 | 1 | DAC124S085C DAC | A, B or C grade |  | MSOP10 | 926-DAC124S085CIMMNO | Texas Instruments DAC124S085CIMM/NOPB
IC5 | 1 | LM4040 Shunt Vref | A, B or C grade | 10V | SOT23 | 595-LM4040C10IDBZR | Texas Instruments LM4040C10IDBZ
IC6, IC7, IC8, IC9, IC11, IC12, IC13 | 6 | TL072 dual op-amp |  |  | SOIC8 | 595-TL072CD | TI TL072CD
IC10 | 1 | V2164 quad VCA |  |  | SOIC16 |  | CoolAudio V2164M
P1, P2 | 2 | Resettable fuse | >= 15V | >0.1A | 1206 | 576-1206L035/16YR | Littelfuse 1206L035/16YR
Q1 | 1 | 8 MHz quartz |  |  | HC49 | 815-ABLS2-8-D4Y-T | Abracon ABLS2-8.000MHZ-D4Y-T
Q2 | 1 | NPN transistor MMBT3904 |  |  | SOT23 | 863-MMBT3904LT1G | On Semi MMBT3904LT1G
SW1, SW2 | 2 | Switch, 6mm, SMT |  |  | 6mm x 6mm | 667-EVQ-Q2K01W | Panasonic EVQ-Q2K01W
UC1 | 1 | STM32F103CBT6 MCU |  |  | LQFP48 | 511-STM32F103CBT6 | ST STM32F103CBT6
PTH parts, top side |  | MFG Part No:D6R90 F1 LFS
J1, J2, J3, J4, J5, J6, J7, J8, J9, J10, J11, J12 | 12 | Vertical jack connector |  |  |  |  | PJ-301-B
R15 | 1 | 10k linear pot, 15mm shaft, center detent |  |  |  |  | https://www.thonk.co.uk/shop/alpha-9mm-pots/
R2, R3, R4, R5, R14 | 5 | 10k linear pot, 15mm shaft |  |  |  |  | https://www.thonk.co.uk/shop/alpha-9mm-pots/
LED1, LED2, LED3, LED4 | 4 | LED 3mm, green |  |  |  | 604-WP710A10GD | Kingbright WP710A10GD
LED5 | 1 | LED 5mm RGB |  |  |  | 604-WP154A4SUREQBFZGC | Kingbright WP154A4SUREQBFZGWC “water clear”
LED6 | 1 | LED 5mm, green |  |  |  | 604-WP7113SGD | Kingbright WP7113SGD
SW3, SW4 | 2 | Push-button, round cap, black |  |  |  | 611-D6R90LFS | C&K D6R90 F1 LFS
SW5 | 1 | Toggle switch, SPDT |  |  |  | 633-CS12ANW03
PTH parts, bottom side
JP1 | 1 | 1x3 male header, 2.54mm pitch |  |  |  | 649-77311-118-03LF
JP2 | 1 | 2x5 male header, 2.54mm pitch |  |  |  | 649-67996-410HLF
JP3 | 1 | 1x6 male header, 2.54mm pitch |  |  |  | 649-68002-106HLF
JP4 | 1 | 2x5, 1.27mm pitch male header |  |  |  | 649-221111-00010T4LF
Jumper | 1 | 2.54 Shunt jumper |  |  |  | 517-9691020000DA
PTH parts, bottom side
PCB |  | 101.6 x 88.9 ; 2 layers