## Streams v0.5
Streams v0.5
Index | Qty | Description | Specs | Value | Package | Ref. Mouser | References
SMT parts
R11 | 1 | Resistor, 5%, 250mW |  | 4.7 | 1206 | 667-ERJ-8GEYJ4R7V
R31, R38, R40, R41, R43, R45, R47, R48, R50, R55 | 10 | Resistor, 1% |  | 510 | 0603 | 667-ERJ-3EKF5100V
R6, R7, R16, R17, R46, R61, R62 | 7 | Resistor, 1% |  | 1.0k | 0603 | 667-ERJ-3EKF1001V
R4, R5 | 2 | Resistor, 1% |  | 1.2k | 0603 | 667-ERJ-3EKF1201V
R8, R57 | 2 | Resistor, 1% |  | 3.3k | 0603 | 667-ERJ-3EKF3301V
R1, R20, R21 | 3 | Resistor, 1% |  | 10k | 0603 | 667-ERJ-3EKF1002V
R29, R30 | 2 | Resistor, 1% |  | 14k | 0603 | 667-ERJ-3EKF1402V
R18, R19, R22, R23 | 4 | Resistor, 1% |  | 20k | 0603 | 667-ERJ-3EKF2002V
R60, R63 | 2 | Resistor, 1% |  | 24.9k | 0603 | 667-ERJ-3EKF2492V
R12, R13, R25, R28, R34, R35, R39, R42, R49, R51, R52, R53, R54, R56, R58, R59 | 16 | Resistor, 1% |  | 100k | 0603 | 667-ERJ-3EKF1003V
R9, R10, R24, R26 | 4 | Resistor, 1% |  | 120k | 0603 | 667-ERJ-3EKF1203V
R37, R44 | 2 | Resistor, 1% |  | 200k | 0603 | 667-ERJ-3EKF2003V
R64, R65 | 2 | Resistor, 1% |  | 10M | 0603 | 71-CRCW0603-10M-E3
C5, C12 | 2 | Capacitor, ceramic |  | 18p | 0603 | 81-GRM185C1H180JA01J | Murata GRM1885C1H180JA01J
C30, C31, C40, C43, C52, C53 | 6 | Capacitor, ceramic | >= 50V, <= 2% | 33p | 0603 | 81-GRM39C330G50 | Murata GRM1885C1H330GA01D
C36, C37, C38, C42, C50, C51, C54, C55 | 8 | Capacitor, ceramic | >= 16V | 560p | 0603 | 81-GRM185C1E561JA01D | Murata GRM1885C1E561JA01D
C18, C19, C22, C23, C26, C27 | 6 | Capacitor, ceramic | >= 50V, <= 2% | 1n | 0603 | 81-GRM1885C1H102FA1J | Murata GRM1885C1H102FA1J
C20, C21 | 2 | Capacitor, ceramic | >= 25V, <= 5% | 10n | 0603 | 81-GRM18R71E103JA01D | Murata GRM18R71E103JA01D
C1, C3, C4, C8, C10, C13, C14, C17, C25, C29, C32, C33, C34, C35, C39, C41, C44, C45, C46, C47, C48, C49, C56 | 23 | Capacitor, ceramic | >= 16V | 100n | 0603 | 81-GRM188R71E104JA1J | Murata GRM188R71E104JA01J
C6, C7 | 2 | Capacitor, ceramic | <= 10%, X5R | 680n | 0603 | 81-GRM188R71A684KA1D | Murata GRM188R71A684KA61D
C9, C15 | 2 | Capacitor, ceramic | >= 6.3V | 3.3u | 0603 | 81-GRM188R61A335KE5D
C24, C28 | 4 | Capacitor, electrolytic | >= 25V | 10u | Panasonic B | 667-EEE-1EA100WR | EEE-1EA100WR
C2, C11 | 2 | Capacitor, electrolytic | >= 16V | 22u | Panasonic B | 667-EEE-HA1C220WR | EEE-HA1C220WR
C16 | 1 | Capacitor, electrolytic | >= 25V | 22u | Panasonic C | 667-EEE-FP1E220AR | EEE-FP1E220AR
D1, D2 | 2 | BAT54S diode |  |  | SOT23 | 512-BAT54S | BAT54S
D3, D6 | 2 | 1N5819HW diode |  |  | SOD123 | 621-1N5819HW-F | Diodes Inc 1N5819HW-7-F
D4, D5 | 2 | 1N4148 diode |  |  | SOD323 | 512-1N4148WS | Fairchild 1N4148WS
IC1 | 1 | DAC8552 dual 16-bit DAC |  |  | MSOP8 | 595-DAC8552IDGKT | Texas Instruments DAC8552IDGKT
IC2 | 1 | LM1117-3.3V LDO Vreg |  | 3.3V | SOT223 | 926-LM1117MPX3.3NOPB | National LM1117MPX3.3/NOPB
IC4 | 1 | MCP6004 dual op-amp R2R IO |  |  | SOIC14 | 579-MCP6004-I/SL | MCP6004-I/SL
IC3 | 1 | LM4040 Shunt Vref | A, B or C grade | 2.5V | SOT23 | 595-LM4040C25IDBZR | Texas Instruments LM4040C25IDBZ
IC5, IC6 | 2 | TL072 dual op-amp |  |  | SOIC8 | 595-TL072CD | TI TL072CD
IC7, IC10 | 2 | TL072 dual op-amp |  |  | SOIC8 | 595-TL072CD | TI TL072CD
IC8, IC9 | 2 | V2164 quad VCA |  |  | SOIC16 |  | CoolAudio V2164M
IC11, IC12 | 2 | LM4040 Shunt Vref | A, B or C grade | 10V | SOT23 | 595-LM4040C10IDBZR | Texas Instruments LM4040C10IDBZ
L1 | 1 | EMI Filter Bead | >= 2200 ohm |  | 0603 | 710-742792693 | Wurth Electronics 742792693
P1 | 1 | Resettable fuse | >= 15V | >0.1A | 1206 | 576-1206L035/16YR | Littelfuse 1206L035/16YR
Q1 | 1 | 8 MHz quartz |  |  | HC49 | 815-ABLS2-8-D4Y-T | Abracon ABLS2-8.000MHZ-D4Y-T
UC1 | 1 | STM32F103CBT6 MCU |  |  | LQFP48 | 511-STM32F103CBT6 | ST STM32F103CBT6
JP3 | 1 | 2x3 female header, 2.54mm pitch, bottom entry |  |  |  | 517-9662062000ARPR | 4UCON 13102
PTH parts, top side |  | MFG Part No:D6R90 F1 LFS
J1, J2, J3, J4, J5, J6, J7, J8 | 8 | Vertical jack connector |  |  |  |  | PJ-301-B
R27, R36 | 2 | 10k linear pot, 25mm shaft with marker |  |  |  |  | https://www.thonk.co.uk/shop/ttpots/
R2, R3, R14, R15 | 4 | 10k linear pot, 15mm shaft |  |  |  |  | https://www.thonk.co.uk/shop/alpha-9mm-pots/
R32, R33 | 2 | 50k linear pot, 15mm shaft |  |  |  |  | https://www.thonk.co.uk/shop/alpha-9mm-pots/
SW1, SW2, SW3 | 3 | Switch, 6mm |  |  |  | 612-TL1105SP-250 | E-switch TL1105SPF250Q
SW1, SW2, SW3 | 3 | Cap for switch |  |  |  | 612-1R-BK | E-switch 1RBLK
PTH parts, bottom side
JP6 | 1 | 2x5 male header, 2.54mm pitch |  |  |  | 649-67996-410HLF
JP7 | 1 | 2x5 male header, 1.27mm pitch |  |  |  | 649-221111-00010T4LF
PCB specifications
PCB |  | 107.6 x 58.7 ; 2 layers

## Streams Bargraph v0.2
Streams bargraph v0.2
Index | Qty | Description | Specs | Value | Package | Ref. Mouser | References
SMT parts
R1, R2, R3, R4, R5, R6, R7, R8, R9, R10, R11, R12, R13, R14, R15, R16 | 16 | Resistor, 1% |  | 150 | 0603 | 667-ERJ3EKF1500V
IC1 | 1 | MCP23S17E/SS I/O expander |  |  | SSOP28 | 579-MCP23S17-E/SS
C1 | 1 | Capacitor, ceramic | >= 16V | 100n | 0603 | 81-GRM188R71E104JA1J
C2, C3, C4 | 3 | Capacitor, ceramic | >= 6.3V | 3.3u | 0603 | 81-GRM188R61A335KE5D
PTH parts, top side |  | MFG Part No:D6R90 F1 LFS
LED1, LED2, LED3, LED4, LED5, LED6, LED7, LED8 | 8 | LED, Red/Green, 3 terminals, common K |  |  | 3 terminals | 604-WP115VEGW
PTH parts, bottom side
JP1 | 1 | 2x3 male header, 2.54mm pitch |  |  |  | 649-67996-406HLF
PCB specifications
PCB |  | 24.8 x 25.1 ; 2 layers